## KiCad_VFDClock_RL78G22_8-MD-06I
Reference | Qty | Value | DNP | Exclude from BOM | Exclude from Board | Footprint
C1,C8,C10 | 3 | 0.1uF (1608m) |  |  |  | Capacitor_SMD:C_0603_1608Metric_Pad1.08x0.95mm_HandSolder
C2 | 1 | 100u |  |  |  | Capacitor_THT:CP_Radial_D6.3mm_P2.50mm
C3,C5 | 2 | 22p (3216m) |  |  |  | Capacitor_SMD:C_1206_3216Metric_Pad1.33x1.80mm_HandSolder
C4,C6,C7 | 3 | 1uF (1608m) |  |  |  | Capacitor_SMD:C_0603_1608Metric_Pad1.08x0.95mm_HandSolder
C9 | 1 | 22uF |  |  |  | Capacitor_THT:CP_Radial_Tantal_D4.5mm_P2.50mm
D1 | 1 | RED |  |  |  | LED_SMD:LED_0603_1608Metric_Pad1.05x0.95mm_HandSolder
D2 | 1 | GREEN |  |  |  | LED_SMD:LED_0603_1608Metric_Pad1.05x0.95mm_HandSolder
F1 | 1 | MF-NSMF050-2 (0.5A) |  |  |  | Capacitor_SMD:C_1206_3216Metric_Pad1.33x1.80mm_HandSolder
H1,H2,H3,H4 | 4 | MountingHole |  | 驛ｨ蜩∬｡ｨ(BOM)縺九ｉ髯､螟・,",MountingHole:MountingHole_2.2mm_M2" | ~
J1 | 1 | Conn_01x04 |  |  |  | MyLibrary:ConThrough_XB-3_1x04_P2.54mm_Vertical
J2 | 1 | USB_C_Receptacle_PowerOnly_6P |  |  |  | Connector_USB:USB_C_Receptacle_GCT_USB4125-xx-x_6P_TopMnt_Horizontal
J3 | 1 | Conn_01x05 |  |  |  | MyLibrary:ConThrough_XB-3_1x05_P2.54mm_Vertical
J4 | 1 | Conn_02x03_Odd_Even |  |  |  | Connector_PinHeader_2.54mm:PinHeader_2x03_P2.54mm_Vertical_SMD
J5 | 1 | Conn_01x07 |  |  |  | Connector_PinHeader_2.54mm:PinHeader_1x07_P2.54mm_Vertical
JP1,JP2,JP3,JP4,JP5,JP6 | 6 | SJ_2_Open |  | 驛ｨ蜩∬｡ｨ(BOM)縺九ｉ髯､螟・,",Jumper:SolderJumper-2_P1.3mm_Open_RoundedPad1.0x1.5mm" | ~
R1,R2,R5 | 3 | 1k |  |  |  | Resistor_SMD:R_0603_1608Metric_Pad0.98x0.95mm_HandSolder
R3,R4 | 2 | 5.1k |  |  |  | Resistor_SMD:R_0603_1608Metric_Pad0.98x0.95mm_HandSolder
R6 | 1 | 0 |  |  |  | Resistor_SMD:R_0603_1608Metric_Pad0.98x0.95mm_HandSolder
R7,R8,R9,R10,R11 | 5 | 10k |  |  |  | Resistor_SMD:R_0603_1608Metric_Pad0.98x0.95mm_HandSolder
R12,R13 | 2 | 2.2k |  |  |  | Resistor_SMD:R_0603_1608Metric_Pad0.98x0.95mm_HandSolder
SW1,SW2,SW3,SW4 | 4 | SW_Push |  |  |  | Button_Switch_THT:SW_PUSH_1P1T_6x3.5mm_H4.3_APEM_MJTP1243
U1 | 1 | RT9080-33GJ5 |  |  |  | Package_TO_SOT_SMD:TSOT-23-5_HandSoldering
U2 | 1 | ESP-WROOM-02 |  |  |  | RF_Module:ESP-WROOM-02
U3 | 1 | R7F102G6C2DSP |  |  |  | Package_SO:TSSOP-20_4.4x6.5mm_P0.65mm
Y1 | 1 | 32.768kHz |  |  |  | Crystal:Crystal_DS26_D2.0mm_L6.0mm_Horizontal